## Table of Lit Review Results
No. | Paper | Year of Publication | Laser Parameters | Test Radiation |  |  | FLASH Delivery Specifications | [5 empty] | Reference Radiation |  |  |  | Cell Experiments |  |  |  | Comments
| Reference |  |  | Particle Type | Energy | Dose | MDR | IDR | Dose/Pulse | Pulse/Bunch Count | Pulse/Bunch Rate | Pulse Duration | Type | Energy | Dose Rate | Misc. Info | Tumour Cells | Normal Cells | Setup | Outcome
1 | Cellular Irradiations with laser driven carbon ions at ultra high dose rates. https://doi.org/10.1088/1361-6560/aca387. | 2023 | ASTRA GEMINI laser @ RAL. Carbon ions accelerated through an ultrathin carbon foil. 12 J and 40 fs single pulses at intensity 6x10^20 W/cm2 by an f/2 parabola. | Carbon Ions | 10 MeV n-1 carbon bursts of 400 ps duration at the location of the cell sample |  |  | 2.5x10^9 Gy/s | Gy level bursts of 400 ps at the location of the cell sample. Average dose of 1 Gy on the cells. |  |  |  | X-rays | 225 kV | 0.59 Gy/min |  | Radioresistant glioblastoma stem cells | None | The cell holder was placed in air 1 cm from a 50 µm Kapton beam exit window and at a total distance of 300 mm from the target to ensure sufficient spatial dispersion of the ions. The dose per shot was measured to account for the shot to shot variations in delivered dose. Half the shots were excluded to reduce the variation in the delivered dose. | Results confirmed the expected higher relative biological effectiveness of the carbon ions compared to the reference x-rays. At 24 hrs post irradiation, significant amount of x-ray induced damage was repaired compared to carbon ion induced damage. Also investigated the spatial features of DNA damage and found that at 24 hrs post irradiation the area of carbon induced foci were 1.6 ± 0.07 µm2 compared to 0.93 ± 0.02 µm2 which was statistically significant. Where the number of foci correlates to the amount of radiation damage. Can also use the foci as an indicator of the LET. Found that the ratio of the carbon ions induced foci to the x-rays induced foci was 3.2 ± 0.02 µm2 which is similar to the reported cell killing RBE of high LET carbon ions. | Interesting that the experiment used 300 kV x-rays as the reference conditions as these would not be used clinically to treat prostate cells so perhaps not a good representation of actual clinical standards. Because I think the dominant kV interaction mechanism is photoelectric whereas MV is Compton so even if you set the same dose to be delivered perhaps this does make a difference on the effectiveness of the dose. It is assumed that the RBE of photons to 0.1 to 3 MeV is equivalent to 1. However, research [doi:10.1038/s41598-019-50908-4] has shown that the cell detriment effect is greater at the higher energies for the same delivered dose. This study went to 4MV and clinical prostate doses are 6/10 MV so potentially an even greater effect than this paper showed. The study stated clinical dose rates were used. Clinical dose rates for kV are often slower than MV. Wouldn't really make a difference considering as still the same order of magnitude where's ultra-high dose rate is considerably not. However, if just on a cell line with no build-up then would not be able to use MV energies which is most probably why kV was used. Also I assume getting access to a kV generator is easier than a Linac. Perhaps need the cell lines to be in a water phantom? SEE cell W8 for further reasons why i think kV is most commonly used
2 | A new platform for ultra high dose rate radiobiological Research using the BELLA PW Laser Proton Beamline. https://doi.org/10.1038/s41598-022-05181-3 | 2022 | BELLA PW Laser Proton Beamline. Petawatt pulses of 2 MeV at 0.2 Hz repetition rate. 35 J and 45 fs pulse length. Focus of 52 µm at an incident angle of 45 degrees. | Protons | 2 MeV | 7 to 35 Gy On RWPE1: 8.5, 15.8, 21.0, 31.7 Gy. On PC3: 7.4, 14.0, 20.5, 33.9 Gy. | 0.12-0.25 Gy/s | 3x10^7 Gy/s | Average of 1 Gy per shot | 10 to 30 | 0.2 | Total delivery time = 50-150s | X-rays | 300 kV | Clinical dose rates | Doses of 0.5, 1.0, 2.1, 5.3, 8.3, 10.5 Gy | Tumour Prostate Cells (PC3) | Normal Prostate cells (RWPE1) | Cell mono layers over a 10 mm diameter Homogeneous dose distribution TOF analysis indicated that the on-cell proton bunch length was 30 ns. The absolute doses for each irradiated cell sample were measured in situ with radiochromic film. Looked at the surviving colonies after two weeks | For the LD Proton Irradiations Normal cells consistently displayed significantly higher survival than tumour cells for all doses applied. -> surviving fraction of RWPE1 was > one order of magnitude higher than for PC3 at 7 Gy. At high doses (15 Gy) normal cell survival was slightly reduced while no surviving tumour cell colonies were observed. For the X-ray reference irradiations: At clinical dose rates showed a mildly differential survival of normal versus tumour cells that was far less pronounced than observed with the LD protons at ultra-high dose rates.
3 | Tumour irradiation in mice with a laser-accelerated proton beam. https://doi.org/10.1038/s41567-022-01520-3 | 2022 | Draco PW laser. Delivered up to 18 J in 30 fs on the target. Emitted cut off energy of up to 70 MeV. Crucial energy window of 15-49 MeV to perform single shot dose delivery. Pulsed two solenoid beamline. TOF spectrometer monitors the proton beam. | Protons | Mean proton energy of 20 MeV and peak of 25 MeV to obtain required penetration depth. | PTV was prescribed 4.0 ± 0.4 Gy. | 1.2-2.2 Gy/min Gy/min | 10^9 Gy/s | Single shot dose range 330-800 mGy. With mean dose per pulse of 660 mGy and overall 4Gy. | Approx. 6 shots delivered | Up to three shots per minute. | Overall irradiation time limited to 4 mins. Single bunch duration of approx. 10ns | CAP X-rays | 200 kV | 3.6 Gy/min | CAP to determine difference in the dose rate and x-rays to determine | Human head and neck squamous cell carcinoma cells grown to a tumour (3mm in diameter) on a mouse ear |  | Pilot study to see if can do the experiment in-vivo on mice. Had some mice in the experiment which went through the same thing to ensure any effects were a result of the treatment and not something else. Also had some mice which had the tumour but did not go in the experiment to see what the growth would be without intervention. Tumour was aligned to the irradiation position for the application of the prescribed single dose point of 4.0 ± 0.4 Gy. | Clear irradiation induced a effect was seen when comparing the tumour growth of the irradiated mice verses sham and control groups. Indicating LAP worked. | So up until this point most of the studies lasers were only able to produce protons of energies less than 20 MeV which meant minimal penetration depths and only radiobiology studies with cell lines could be done. Here use a petta watt laser which is capable of generating proton bunches beyond 60 MeV so could have sufficient penetration depths for in vivo studies on small animals and this is a pilot study to determine if this can be successful. Pilot study a further study with of 300 mice is required to detect a disparity of the radiobiology effect of LAP and CAP alpha=0.05 significance and a power of 80%. On the mouse ear as the radiation modalities only allow for small penetration depths i.e. the use of the 200 kV reference x-rays. Now the pilot study is complete the next steps are to investigate the FLASH effect more fully on mice (most studies currently just on cell lines). I believe the purpose of this study was to determine if they could tailor the dose delivery parameters of the LAP to treat a tumour to a prescription as opposed to just firing the protons on some cell lines. To demonstrate the readiness of the accelerator for future more in depth radiobiology studies.
4 | Ultra-High Dose Rate FLASH Irradiation Induced Radio-Resistance of Normal Fibroblast Cells Can Be Enhanced by Hypoxia and Mitochondrial Dysfunction Resulting From Loss of Cytochrome C. Doi: 10.3389/fcell.2021.672929 | 2021 | CLAPA laser. A Ti:sapphire laser with central wavelength 800 nm and FWHM of 30 fs. Laser energy on target = 1 J a d focal spot diameter 4.2 µm containing 36% of the total energy with peak intensity 5.6 x 10^19 W/cm2. Ions accelerated via TNSA with a cut off energy of 5-6 MeV | Protons | 5-6 MeV | 10-40 Gy |  | 10^9 Gy/s |  |  |  | 10 ns | CO-60 gamma |  | 3 Gy/min for 10 mins = 30 Gy total dose |  |  | Normal cyt c (cyt c+/c+) and null cyt c (cyt c-/c-) mouse embryonic fibroblast cells In normal and hypoxic conditions. | Cells irradiated in hypoxic and normoixc conditions Early apoptosis, late apoptosis and necrosis was measured at 6, 12, 24 hrs post irradiation. | Normal fibroblast cells FLASH induced significant early apoptosis, late apoptosis and necrosis which increased with time. The proportion of early apoptosis, late apoptosis and necrosis was significantly lower in hypoxic conditions indicating that the radio-resistance of normal cells can be increased with hypoxia when irradiated with FLASH. Mitochondria Dysfunction Cells (cyt c-/c-) late apoptosis and necrosis was significantly decreased in hypoxia and normoxia compared to normal cells (cyt c+/c+), indicating mitochondria dysfunction increased radio-resistance of FLASH irradiated cells. | Early apoptosis = first stage of cell death, cell membrane intact Late apoptosis = middle stage of cell death, cell membrane compromised Necrosis = cell death Apoptosis is triggered when radiation induced DNA damage disrupts the cell balance and results in the release of cyc c. Cyt C is a protein in mitochondria which helps with mitochondria respiration and apoptosis initiator. In response to stimuli such as radiation induced DNA damage cyt c is released and triggers other reactions which lead to cell death. Thought to be the first to investigate the death pathway of normal and cyt c-/c- cells under FLASH in hypoxic and normoxic conditions which could improve understanding of the FLASH induced protection effect in normal cells.
5 | Spectral and spatial shaping of laser driven proton beams using a pulsed high field magnetic beamline. https://doi.org/10.1038/s41598-020-65775-7 | 2020 | 13 J petawatt beam, τ = 30 fs, 3 μm FWHM spot size) | Protons | 25 MeV (this is required to obtain at least a 5 mm range in water). |  | Single shot mean beam doses of around 2.3 Gy before scatter foil and then 0.7 Gy but uniform dose. | Integrated dose rate of 10 Gy applied via multiple proton pulses within 10 mins to obtain necessary minimal net dose rate of 1 Gy/min. |  |  |  | Two pulses per minute | None |  |  |  | SAS CVCL_1675 human squamous cell carcinoma of the tongue approx. 650 µm in diameter. |  | Irradiated some tumour cells and left others unirradiated to use as a control. Homogeneous dose distribution across the entire sample. Tumour spheroids irradiated with 15.3 Gy ± 15%. | Proof of concept experiment on the interplay of all procedures and experimental challenges. Double strand DNA breaks were observed in the irradiated cells by evaluating the gamma-H2AX foci as surrogate markers. This was not seen in the unirradiated cells. Demonstrated that the beamline and methods could be used for future radiobiological studies.
6 | A feasibility study of zebrafish embryo irradiation with laser- accelerated protons. Doi: 10.1063/5.0008512 | 2020 | ATLAS 300 laser. 250 nm thin gold targets and a laser pulse energy of 2 J in a focal spot with 3 µm FWHM. Protons accelerated with a TNSA. Could be operated with repetition rate of up to 5 Hz. Wanted to make more reliable so implemented nano-foil target positioning system and then rep rate = 0.5 Hz. | Protons | 7 MeV with a range on water of 0.64mm | >10 Gy |  |  |  | 20-60 shots | 0.5 Hz | total irradiation took 40-120s | [5 empty] | Zebrafish embryo model | Embryos put into well plates with a height 2 mm and 10 µl of water. Water surface tension allowed the embryos to be placed on the surface of the water. Morphological abnormalities were assessed visually on the embryos at 24hr intervals. | Developmental malformations were observed for irradiated embryos.
7 | Fast dose fractionation using ultra-short laser accelerated proton pulses can increase cancer cell mortality, which relies on functional PARP1 Protein https://doi.org/10.1038/s41598-019-46512-1 | 2019 | SAPHIR multi terawatt laser Laser pulse duration of 26 fs, with 3 J per shot and on-target intensity approaching 10^20 W/cm2. Reaches a maximum of 0.5 Hz (= a minimum of 2 seconds between two consecutive protons bunches). | Protons | 20 MeV | To investigate cell survival: 0-12 proton bunches ranging from 0-10 Gy | Can deliver average dose rates comparable to clinical but peak is 6-9 orders of magnitude higher | Peak rate rate in the order of 1.5 x 10^8 Gy/s^5 | Total mean dose/shot = 0.72 ± 0.17 Gy within the 2 cm2 irradiation surface. | 0-12 bunches | 0.5 Hz | Total dose in a single shot to biological sample tau = 4.8 ns. | Conventionally accelerated protons (CAP)and x-rays | CAP = initial energy of 235 MeV and reduced to 20 MeV. X-rays = 200 kV. | X-rays = 1.23 Gy/min |  | Radiosensitive colorectal cancer cell lines (HCT116 WT and p53-/-) irradiated with 5 bunches of LDP. Radioresistant glioblastoma cell lines (SF763 and U87-MG). Irradiated with LDP (nine bunches), CAP and x-rays. |  | First validated the robustness of the system by irradiating radiosensitive colorectal cancer cell lines. Validated the efficiency of the system by irradiating radioresistant glioblastoma cell lines for which proton therapy is indicated. Investigated the temporal aspect (aka fast dose fractionation) of the laser-driven proton bunches. Samples irradiated with variable delay between LDP shots from 60 to 2 seconds. With total irradiation time varying from 15 to 540 seconds. | Study suggested that the radiobiological effectiveness of laser driven protons is roughly similar to conventional beams. No difference was observed in the double stand DNA breaks and cell survival between the three methods of irradiation at 1hr and 24hrs post irradiation. Showing LDP work just as well and CAP and x-rays. Found that an increase in the proton bunch cadency could increase cell mortality as when delivered ultra short bursts of the protons the radioresistant cells became more sensitive. This effect was found to be dependent on the PARP1 protein activity in tumour cells. | Researchers state that the dose per bunch and distribution in time of the LDP bunches should be taken into account in future studies. Cell survival reached a maximum when the delay between bunches was about 25s, which is likely a feature of the specific cells lines investigated. The lowest cell survival was show for a bunch delay of 2-3 seconds. This cell survival was similar to that of combined radiotherapy with PARP inhibitors, which could be clinically beneficial as the use of PARP inhibitors has side effects, so achieving the same outcome with only the radiotherapy and therefore only the radiotherapy side effects could be advantageous.
8 | DNA DSB Repair Dynamics following Irradiation with Laser- Driven protons at Ultra-High Dose Rates. Doi: 10/1038/s41598-019-40339-6 | 2019 | GEMINI laser system at RAL | Protons | 10 MeV | 1-2 Gy | 1x10^9 Gy/s | 1x10^9 Gy/s |  | 1 |  | Delivery time = 1x10^-9 s | CAP X-rays | 225 kV | 0.067 Gy/s Dose = 1 Gy | Previously obtained data of these irradiations was used as the reference |  | Normal human skin fibroblasts cell line AG01522B | Quantified the effect of laser-accelerated protons on the DNA DSB damage by p53 binding protein foci formation. Assayed at 0.5, 1, 2, 6 and 24hrs after irradiation. | Found non significant differences between the repair rates, 53BP1 foci induction and foci size of LAP and x-rays. There was an observable difference in the slow and fast repair half lives of the laser accelerated protons (8.7 ± 0.8 and 0.64 ± 0.02 hours) and x-rays (4.9 ± 1.1 and 0.31 ± 0.06 hours). But uncertain if that was a result of the higher RBE or dose rate. LAP also appeared to have > foci yields pf 10-14 foci per cell at 0.5 and 24 h post irradiation. Found the number of induced foci from CAP and LAP to be similar at 0.5 and 24 hrs post irradiation.
9 | The radiobiology of laser-driven particle beams: focus on sub-lethal responses of normal human cells. doi: 10.1088/1748-0221/12/03/C03084 | 2017 | PICO200 facility Laser energy on average 100 ± 10 J with a pulse duration of 1.3 ps. (mean intensity of approx. 5x10^19 W/cm2 | Protons | 6-14 MeV | 3 mean doses estimated at the cell positions were (0.6 ± 0.2) Gy, (1.8 ± 0.6) Gy and (4.5 ± 0.8) Gy |  | >1x10^9 Gy/s |  | 1 |  | Delivery time = 1.5x10^-9 to 4.5x10^-9 s | CAP and X-rays |  |  |  |  | Human Umbilical Vein Endothelial cells (HUVEC) | Cellular senescence and congenic survival was studied. Results were compared to existing data of CAP and X-rays. SF fitted according to the linear quadratic model and no statistically significant difference was found between laser and conventionally accelerated protons. All irradiations caused an increase in the amount of senescing cells, protons more so than x-rays, and LDP less so than CAP at the lower doses. But at the middle dose = to therapeutic fractionation dose LAP was greater than CAP. At the higher dose no trend was found.
10 | Ultra-short laser accelerated proton pulses have similar DNA-damaging effectiveness but produce less immediate nitroxidative stress than conventional proton beams. Doi: 10.1038/srep32441 | 2016 | 200 TW ARCTURUS laser. | Protons | Proton energies across the cell later ranged from 0 to 2.2 MeV. | Total dose between 0.64 and 1 Gy. Distinct doses between 0.25 and 2 Gy were created by the cumulative application of several laser shots |  | 10^8 Gy/s |  |  |  | Time lapse between hots was 3s | CAP X-rays | 90 keV | 0.01 Gy/s | Total dose between 0.64 and 1 Gy | A549 human lung cancer cells |  | Measured the cellular response to DNA double strand breaks by looking at the H2AX/53BPI foci. Dose response yield at 1hr post irradiation was compared for LAP and CAP. Dose range of 0-2Gy was studied for and average initial energy of: - LAP: 2.1 MeV and LET 23 keV/µm - CAP: LET 45 keV/µm 90 keV x-rays as a reference. RBE for LAP = 1.4 ± 1.0 and CAP = 1.8 ± 0.8 not significantly different for the energies investigated (0 - 2.2 MeV). At 1hr post irradiation measured the amount of 3-nitrotyrosine to determine the induced nitroxidative stress. | The number of foci seen immediately after and 16hrs post irradiation was similar for all radiation types indicating similar effectiveness. Induced nitroxidative stress was significantly greater for CAP than LAP. At doses around 1 Gy the induce nitroxidative stress was not significantly different for LAP and x-rays. Ultra short proton pulses for LD sources had similar DNA damaging potential as conventional proton beams but induced less immediate nitroxidative stress. It is thought that this could have therapeutic benefit but also could have negative effects. | Nitroxidative stress is a result of the bystander effect? So is the indirect version of DNA damage as opposed to the direct DNA double strand breaks. Indirect damage is also good at helping eliminate the tumour cells. The LAP shows a shift to more direct than indirect cell killing and is currently unsure whether that will have beneficial or adverse effects with respect to cancer therapy.
11 | Dose controlled irradiation od cancer cells with laser-accelerated proton pulses. DOI: 10.1007/s00340-012-5275-3 | 2013 | Ti:Sapphire laser system at Draco. Energy of 1.8J on target contained in a pulse of 30 fs. Focused onto a 2 µm thick titanium foil target to obtain a peak intensity of 5x10^20 W/cm2 | Protons | >6.5 MeV at the cell layer | 2 Gy |  | peak dose rate for each bunch 4x10^7 Gy/s. Dose applied in the range 0.5 to 4.3 Gy (0.43 Gy/min over 1 min - so not FLASH then?). | 81 mGy per shot |  |  |  | CAP X-rays | 7.2 MeV 200 kV | 1.1 Gy/min | homogenous beam spot of 35 mm2 |  | Radiosensitive human squamous | Homogenous spot size of 2x6mm2 was ensured by rotations of the samples. Biological endpoint of the residual DNA strand breaks 2hrs post irradiation were measured. Compared the SF of cells irradiated with LAP and CAP. | Not significant difference of the RBE when irradiated by LAP and CAP. No difference in the SF was found between LAP and CAP.
12 | A laser driven nanosecond proton source for radiobiological studies. Http://doi.org/10.1063/1.4769372 | 2012 | ATLAS laser at the Max Planck Institute. Delivering pulses with a duration of 30 fs. Experiments were performed in single shot mode. | Protons | 5.2 MeV 0.3 MeV at the plane of the cells | Max dose of 7.1 Gy 4.6 Gy at the position of the cells |  | Peak dose rate of 7x10^9 Gy/s over an interval of 1 ns. |  | 1 |  |  | X-rays | 200 kV | Dose = 1.5 Gy |  | Human cervical cancer cells (HeLa) fixed 30 mins after irradiation Also had an unirradiated control sample. |  | Biological response assessed by looking at the foci. Results looked at for cells irradiated with a max dose of 1.7 Gy as >2 Gy and the number of foci is too great to differentiate. Inhomogeneous dose distribution allowed the researchers to obtain a dose response curve. | Found that for: - Protons: 23.7 ± 0.9 foci per cell per Gy - X-rays: 18.5 ± 1.0 foci per cell per Gy RBE = ratio of x-ray dose and proton dose required to yield the same biological effect = 1.3 ± 0.3. The larger error deemed acceptable for a proof of principle study. RBE comparable to conventional proton beams indicating no new radiobiology effects for the nanosecond proton delivery with dose rates 10^9-10^10 Gy/s. | Stated it was a "table top" laser and I am unsure if that is what we are investigating?
13 | Biological effectiveness on live cells of laser driven protons at dose rates exceeding 10^9 Gy/s doi: 10.1063/1.3699063 | 2012 | TARANIS laser Wavelength of 1053 nm, pulse duration of 700 fs and beam energy up to 20 J. Intensity on target of order 10^19 W/cm2. | Protons | 1-3 MeV. Mylar window stopped protons < 2 MeV. 1-5 MeV | up to 5 Gy in a single exposure. Ranging from 0.8-5 Gy | >1x10^9 Gy/s | >1x10^9 Gy/s |  | 1 |  | 7x10^-13s | X-rays | 225 kV | Dose = 0.8 to 5 Gy. |  | Radiosensitive Chinese hamster fibroblast cells (cell line V79). Some irradiated and other used as controls. |  | The surviving fraction (SF) were calculated as SF = Number of colonies/(Number of cultured cell * plating efficiency) for the proton irradiations and x-ray irradiation. | Th survival curve of the protons showed the expected higher biological efficiency of protons with respect to x-rays. RBE of 1.4 ± 0.2 was calc at 10% SF. Results indicated that at the dose level investigated using the LDP at ultrahigh dose rate had no significant effect on cell survival than conventional methods. Indicating this could potentially be used in the future.
14 | Dosimetry and spectral analysis of a radiobiological experiment using laser-driven proton beams. DOI: 10.1088/0031-9155/56/21/013 | 2011 | TARANIS laser | Protons | Mean energy crossing the cells was between 0.9 and 5 MeV. |  |  | estimated to be close to 10^9 Gy/s | Doses between 0.8 and 5 Gy delivered to cells in a single shot. | [7 empty] | v79 cells |  |  | Main aim of this study was to present a method for obtaining the energy spectrum and dose of the laser-driven proton beam irradiating cells, not the effect of the irradiation on the cell itself. Because of the different focus the dose the cells was not great enough for meaningful cell survival data to be gathered.
15 | Measurement of relative biological effectiveness of protons in human cancer cells using a laser driven quasimonoenergetic proton beamline. doi: 10.1063/1.3551623 | 2011 | J-KAREN TI:sapphire laser system at JAEA. Pulses of 1 J and 45 Fs duration are focused to an intensity of roughly 5x10^19 onto a polyamide target foil of 7.5 µm thickness. 1 Hz repetition rate. New target area is provided for each pulse. | Protons | 2.25 MeV with an energy spread 0.66 MeV and bunch duration 20 ns. | up to 8 Gy | effective dose rate of 0.2 Gy/s | 1x10^7 Gy/s | single bunch dose is 0.2 Gy |  |  | Bunch duration of 20 ns. | x-rays | 4 MV clinical Linac! |  |  | Human salivary gland tumour cells |  | Cells rotated through 180 degrees to reduce nonuniformity of dose distribution. | Aim was to determine the linear energy transfer (LET) of the laser driven protons and found to be 17.1 ± 2.8 keV/µm. RBE at the 10% survival fraction was measured to be 1.2 ± 0.11. Which is similar to conventionally accelerated protons and therefore they did not observe any significant effect of the very high single bunch dose rate. | This study used 4 MV x-rays produced from a clinical Linac as a reference
16 | Dose-dependent biological damage of tumour cells by laser-accelerated proton beams. Doi: 10.1088/1367-2630/12/8/085003 | 2010 | Draco: ultra short pulse 150 TW laser system. Laser pules with an energy of about 3 J and pulse duration of 30 fs. Focused to a focal spot of 3 µm diameter. | Protons | around 10 MeV | In order to derive the biological effectiveness of the laser-accelerated proton beams, dose effect curves with radiation doses in the range of about 0.1-10 Gy were measured |  |  | Approximately 5 laser pulses on the target per minute as the target has to be replaced after each shot. Mean dose per shot of 0.137 ± 0.039 Gy with shot to shot variations of ± 28% for a 95% confidence level = reliable operation of the LDP source and confirms stable laser conditions on target. | [7 empty] | Radiosensitive squamous cell carcinoma (SCC) cell line SKX. |  | After irradiation the cells were incubated for 24 Hrs to allow for the repair of sublethal damage. Detection of residual DNA double strand breaks the immunofluorescence gamma-H2AX/53BPI staining technique was used. Three cell samples were irradiated with different doses, low, medium and high (1.5, 2.7 and 4.1 Gy) by applying 12, 20 and 29 proton pulses. After half the dose was delivered the cell sample was rotated by 180 to achieve a homogenous dose distribution. | Increased DNA double strand breaks was observed with increased dose. Uncertainty in the dose estimated to be 20% (9% homogeneity, 4% film calibration, 7% energy dependence).
17 | Application of laser accelerated protons to the demonstration of DNA double strand breaks in human cancer cells. doi: 10.1063/1.3126452 | 2009 | J-KAREN TI:Sapphire laser system at JAEA. Laser pulses of 0.6 J energy and 35 fs duration focused onto a peak of intensity 5x10^19 W/cm2 onto a thin foil target. The target is continuously fed by a servomonitor providing fresh target surface for each laser shot. Energy and number of protons is determined by a TOF | Protons | bunches 0.8-2.4 MeV | 20 Gy |  | Not mentioned so NOT FLASH? | Absorbed dose by a single shot = 0.1 ± 0.02 | 200 | laser pulses are delivered at a rep rate of 1 Hz | Single bunch duration of 15 ns |  |  |  |  | Human cancer cells In vitro A549. Pulmonary adenocarcinoma |  | Irradiated the tumour cells with 20 Gy delivered by LAP and looked for formation of gamma-H2AX foci. | Distinct formation of gamma-H2AX foci which indicate double DNA strand breaks. Formation showed a clear boundary along the edge of the exposure window indicating formation was a result of the LAP.
Slightly less relevant papers but might still be of interest
18 | First application studies at the laser driven LIGHT beamline: Improving proton beam homogeneity and imaging of a solid target https://doi.org/10.1016/j.nima.2018.02.026 | 2018 | LIGHT beamline. A subaperature beam of PHELIX. Has 100 TW and 5x10^19 W/cm2. Uses a TNSA source which results in a continuous proton energy spectrum up to several tens of MeV. | [17 empty] | No radiobiological focus. Looked at characterising the proton beam homogeneity and proton imaging of a cold solid object
19 | ELIMAIA - A laser driven ion accelerator for multidisciplinary applications doi:10.3390/qubs2020008 | 2018 | ELIMAIA laser. Uses radiation pressure acceleration (RPA) instead of the more common TNSA. | [17 empty] | No radiobiological focus Looked at a different method of accelerating the protons called Radiation Pressure Acceleration (RPA) instead of TNSA. The system showed highly stable continuous operation at a specific energy and operation. The main goal of the beamline is to offer short laser accelerated ion bunches at high rep rate which are stable and fully characterised. Then offer this out to researchers to use.
20 | The Effects of Ultra-High Dose Rate Proton Irradiation on Growth Delay in the treatment of human tumour xenografts in Nude mice Doi: 10.667/RR13464.1 | 2014 | Actually don't think this was a laser experiment in the end. Used SNAKE a scanning ion microprobe as a surrogate for LAP. | Protons | 23 MeV | 20 Gy | 0.009 Gy/s | 2x10^10 Gy/s |  | 1 | 3.9x10^4 Hz | Total delivery time = 2100 s 1 ns pulses | Continuous protons X-rays | 23 MeV 6 MV | 0.002 Gy/s |  | FaDu (human hypopharyngeal squamous cell carcinoma line ATCC HTB-43) tumour xenograft. Grown into 5mm diameter tumours and placed in the hind legs of NMRI (nu/nu) mice. |  | Tumours left to grow and mice were picked for irradiation when tumour length < 8mm and depth of 3.7-4.2mm upper limit chosen to fall within the maximum penetration depth of proton of 5mm and include a safety margin and skin thickness. Tumour volumes were measured over a period of 120 days post irradiation or until mice were euthanised. Mice irradiated with a 1.5x1.5cm2 6 MV field beam travelled through solid water and 2mm Perspex to achieve sufficient build up. | Protons found to be significantly more effective at reducing the tumour volume than photons. Showed no evidence for a substantially different RBE induced by ultra high dose rate protons. Instantaneous dose rates differ but average ones similar.
21 | Focusing and Transport of high intensity multi-MeV proton bunches from a laser driven source DOI: 10.1103/PhysRevSTAB.16.101302 | 2013 | [18 empty] | No radiobiological focus
22 | Induction and repair of DNA double-strand breaks assessed by gamma-H2AX foci after irradiation with pulsed or continuous proton beams. | 2012 | SNAKE | Protons | 20 MeV | 1-5 Gy | 1x10^9 Gy/s 5x10^9 Gy/s | 1x10^9 Gy/s 5x10^9 Gy/s |  | 1 | 3.9x10^4 Hz | Delivery time = 1x10^-9 s | CAP |  |  |  | Human derived cervical cancer cell line HeLa |  |  | No significant difference observed between FLASH and CAP proton irradiation of HeLa cells regarding both the formation and time-dependent loss of gammaH2AX foci. | *** Could not download this paper for myself so all info is copied from: The current status of FLASH particle therapy - a systematic review
23 | The effectiveness of 20 MeV protons at Nanosecond Pulse Lengths in Producing chromosome aberrations in human-Hamster hybrid cells. doi: 10.1667/RR2465.1 | 2011 | SNAKE | Protons | 20, 23 and 25 MeV | 3.6 Gy | 3.9x10^4 | 3.6x10^9 |  | 1 | 3.9x10^4 Hz | Delivery time = 1x10^-9 s | Continuous protons x-rays | 70 kV | Dose given over 150 ms 36 Gy/s |  | Human-Hamster Hybrid cells (AL) |  |  | Saw a lower yield of foci in the pulsed protons but not significantly so. However could suggest that potentially the 20 MeV pulsed protons were slightly less effective.
24 | Survival of tumour cells after proton irradiation with ultra-high dose rates. | 2011 | SNAKE | Protons | 20 MeV | 0-5 Gy |  | 1x10^9 |  | 1 | 100 | Delivery time = 1x10^-9 s | Continuous protons X-rays | 20 MeV | Delivery time 100 ms 30 Gy/s |  | Human derived cervical cancer cell line HeLa |  |  | The RBE of the pulsed and continuous protons did not differ significantly | Dose rates chosen to correspond to the dose rates of LAP
25 | Beam collimation and transport of quasineutral laser-accelerated protons by a solenoid field DOI: 10.1063/1.3299391 | 2010 | [18 empty] | More of a proof of concept that collimation of a laser-accelerated proton beam by a pulsed high field solenoid is possible.
26 | Development of laser-driven quasi-monienergetic proton beam line for radiobiology. DOI:10.1016/j.nima.2012.12.016 | 2010 | J-KAREN Ti:Sapphire laser system at JAEA. Repetition rate of 1 Hz. Laser pulses of 1 J and 45 fs were focused to an intensity of 5x10^19. | Protons | 2.25 MeV | Samples irradiated successively to reach 8 Gy. | average dose rate of 0.2 Gy/s | 10^7 Gy/s | 0.2 Gy |  |  | Single bunch duration of 20 ns. |  |  |  |  | HSG Cells |  | Cell samples were rotated by 180 degrees halfway to reduce nonuniformity. |  | No radiobiological focus. More a proof of concept that could deliver LDP to cells. Which they did.
27 | No Evidence for a Different RBE between Pulsed and Continuous 20 MeV Protons doi: 10.1667/RR1539.1 | 2009 | SNAKE | Protons | 20 MeV | 3 Gy | 3x10^9 Gy/s | 3x10^9 Gy/s |  | 1 | 3.9x10^4 Hz | Delivery time = 1x10^-9 s | Continuous protons X-rays | 20 MeV 70 kV | Dose given over 100ms 30 Gy/s |  | Human derived cervical cancer cell line HeLa |  | Cells fixed 24 hrs post irradiation and reviewed. | Compared the RBE of the continuous protons to the pulsed protons and found not statistically significant difference.

## Similar Review Articles Refs
Similar review articles which I read and pulled out the relevant references to ensure I had included those in my table
Already completed
| Transformative Technology for FLASH Radiation Therapy |  | Proton FLASH but not from a laser
| Yogo, A.; Sato, K.; Nishikino, M.; Mori, M.; Teshima, T.; Numasaki, H.; Murakami, M.; Demizu, Y.; Akagi, S.; Nagayama, S.; et al. Application of laser-accelerated protons to the demonstration of DNA double-strand breaks in human cancer cells. Appl. Phys. Lett. 2009, 94, 181502. |  | Not relevant
| Kraft, S.; Richter, C.; Zeil, K.; Bussmann, M.; Beyreuther, E.; Bock, S.; Bussmann, M.; E Cowan, T.; Dammene, Y.; Enghardt,W.; et al. Dose-dependent biological damage of tumour cells by laser-accelerated proton beams. New J. Phys. 2010, 12, 085003. [CrossRef] |  | To look at
Kroll, F.; Brack, F.-E.; Bernert, C.; Bock, S.; Bodenstein, E.; Brüchner, K.; Cowan, T.E.; Gaus, L.; Gebhardt, R.; Helbig, U.; et al. Tumour irradiation in mice with a laser-accelerated proton beam. Nat. Phys. 2022, 18, 316–322. [CrossRef]
Yogo, A.; Sato, K.; Nishikino, M.; Mori, M.; Teshima, T.; Numasaki, H.; Murakami, M.; Demizu, Y.; Akagi, S.; Nagayama, S.; et al. Application of laser-accelerated protons to the demonstration of DNA double-strand breaks in human cancer cells. Appl. Phys. Lett. 2009, 94, 181502. [CrossRef]
Kraft, S.; Richter, C.; Zeil, K.; Bussmann, M.; Beyreuther, E.; Bock, S.; Bussmann, M.; E Cowan, T.; Dammene, Y.; Enghardt,W.; et al. Dose-dependent biological damage of tumour cells by laser-accelerated proton beams. New J. Phys. 2010, 12, 085003. [CrossRef]
Yogo, A.; Maeda, T.; Hori, T.; Sakaki, H.; Ogura, K.; Nishiuchi, M.; Sagisaka, A.; Kiriyama, H.; Okada, H.; Kanazawa, S.; et al. Measurement of relative biological effectiveness of protons in human cancer cells using a laser-driven quasimonoenergetic proton beamline. Appl. Phys. Lett. 2011, 98, 053701. [CrossRef]
Bin, J.; Allinger, K.; Assmann,W.; Dollinger, G.; Drexler, G.A.; Friedl, A.A.; Habs, D.; Hilz, P.; Hoerlein, R.; Humble, N.; et al. A laser-driven nanosecond proton source for radiobiological studies. Appl. Phys. Lett. 2012, 101, 243701. [CrossRef]
Doria, D.; Kakolee, K.F.; Kar, S.; Litt, S.K.; Fiorini, F.; Ahmed, H.; Green, S.; Jeynes, J.C.G.; Kavanagh, J.; Kirby, D.; et al. Biological effectiveness on live cells of laser driven protons at dose rates exceeding 109Gy/s. AIP Adv. 2012, 2, 011209. [CrossRef]
Raschke, S.; Spickermann, S.; Toncian, T.; Swantusch, M.; Boeker, J.; Giesen, U.; Iliakis, G.; Willi, O.; Boege, F. Ultra-short laser-accelerated proton pulses have similar DNA-damaging effectiveness but produce less immediate nitroxidative stress than conventional proton beams. Sci. Rep. 2016, 6, 32441. [CrossRef] [PubMed]
Manti, L.; Perozziello, F.; Borghesi, M.; Candiano, G.; Chaudhary, P.; Cirrone, G.; Doria, D.; Gwynne, D.; Leanza, R.; Prise, K.M.; et al. The radiobiology of laser-driven particle beams: Focus on sub-lethal responses of normal human cells. J. Instrum. 2017, 12, C03084. [CrossRef]
Bayart, E.; Flacco, A.; Delmas, O.; Pommarel, L.; Levy, D.; Cavallone, M.; Megnin-Chanet, F.; Deutsch, E.; Malka, V. Fast dose fractionation using ultra-short laser accelerated proton pulses can increase cancer cell mortality, which relies on functional PARP1 protein. Sci. Rep. 2019, 9, 10132. [CrossRef] [PubMed]
Hanton, F.; Chaudhary, P.; Doria, D.; Gwynne, D.; Maiorino, C.; Scullion, C.; Ahmed, H.; Marshall, T.; Naughton, K.; Romagnani, L.; et al. DNA DSB Repair Dynamics following Irradiation with Laser-Driven Protons at Ultra-High Dose Rates. Sci. Rep. 2019, 9, 1–10. [CrossRef] [PubMed]
Rösch, T.F.; Szabó, Z.; Haffa, D.; Bin, J.; Brunner, S.; Englbrecht, F.S.; Friedl, A.A.; Gao, Y.; Hartmann, J.; Hilz, P.; et al. A feasibility study of zebrafish embryo irradiation with laser-accelerated protons. Rev. Sci. Instruments 2020, 91, 063303. [CrossRef]
Han, J.; Mei, Z.; Lu, C.; Qian, J.; Liang, Y.; Sun, X.; Pan, Z.; Kong, D.; Xu, S.; Liu, Z.; et al. Ultra-High Dose Rate FLASH Irradiation Induced Radio-Resistance of Normal Fibroblast Cells Can Be Enhanced by Hypoxia and Mitochondrial Dysfunction Resulting From Loss of Cytochrome C. Front. Cell Dev. Biol. 2021, 9, 672929. [CrossRef] [PubMed]
Bin, J.; Obst-Huebl, L.; Mao, J.-H.; Nakamura, K.; Geulig, L.D.; Chang, H.; Ji, Q.; He, L.; De Chant, J.; Kober, Z.; et al. A new platform for ultra-high dose rate radiobiological research using the BELLA PW laser proton beamline. Sci. Rep. 2022, 12, 1484. [CrossRef]
The current status of FLASH particle therapy - a systematic review ***Good table in here similar to mine but for all FLASH studies not just laser accelerated
Kim MM, Verginadis II, Goia D, Haertter A, Shoniyozov K, Zou W et al (2021) Comparison of FLASH Proton Entrance and the spread-out Bragg Peak Dose Regions in the sparing of mouse intestinal crypts and in a pancreatic tumor model. Cancers 13(16). https://doi.org/10.3390/cancers13164244
Evans T, Cooley J, Wagner M, Yu T, Zwart T (2021) Demonstration of the FLASH Effect within the spread-out Bragg Peak after Abdominal Irradiation of mice. Int J Part Therapy. https://doi. org/10.14338/ijpt-20-00095
54 | Zlobinskaya O, Siebenwirth C, Greubel C, Hable V, Hertenberger R, Humble N et al (2014) The Effects of Ultra-High Dose Rate Proton Irradiation on Growth Delay in the treatment of human tumor xenografts in Nude mice. Radiat Res 181(2):177–183. https://doi.org/10.1667/rr13464.1
TASHIRO M, YOSHIDA Y, OIKE T, NAKAO M, YUSA K, HIROTA Y et al (2022) First human cell experiments with FLASH Carbon Ions. Anticancer Res 42(5):2469–2477. https:// doi.org/10.21873/anticanres.15725
Guo Z, Buonanno M, Harken A, Zhou G, Hei TK (2022) Mitochondrial damage response and fate of normal cells exposed to FLASH Irradiation with Protons. Radiat Res 197(6):569–582
Dokic I, Meister S, Bojcevski J, Tessonnier T, Walsh D, Knoll M et al (2022) Neuroprotective Effects of Ultra-High Dose Rate FLASH Bragg Peak Proton Irradiation. Int J Radiat Oncol Biol Phys 113(3):614–623. https://doi.org/10.1016/j. ijrobp.2022.02.020
58 | Manti L, Perozziello FM, Borghesi M, Candiano G, Chaudhary P, Cirrone GAP et al (2017) The radiobiology of laser-driven particle beams: focus on sub-lethal responses of normal human cells. J Instrum 12(03):C03084–C. https://doi. org/10.1088/1748-0221/12/03/c03084
59 | Doria D, Kakolee KF, Kar S, Litt SK, Fiorini F, Ahmed H et al (2012) Biological effectiveness on live cells of laser driven protons at dose rates exceeding 109Gy/s. AIP Adv 2(1). https://doi. org/10.1063/1.3699063
60 | Schmid TE, Dollinger G, Hable V, Greubel C, Zlobinskaya O, Michalski D et al (2011) The effectiveness of 20 MeV protons at Nanosecond Pulse Lengths in Producing chromosome aberrations in human-Hamster hybrid cells. Radiat Res 175(6):719–727. https://doi.org/10.1667/rr2465.1
61 | Auer S, Hable V, Greubel C, Drexler GA, Schmid TE, Belka C et al (2011) Survival of tumor cells after proton irradiation with ultra-high dose rates. Radiat Oncol 6(1). https://doi. org/10.1186/1748-717x-6-139
62 | Schmid TE, Dollinger G, Hauptner A, Hable V, Greubel C, Auer S et al (2009) No evidence for a different RBE between Pulsed and continuous 20 MeV protons. Radiat Res 172(5):567–574. https://doi.org/10.1667/rr1539.1
Buonanno M, Grilj V, Brenner DJ (2019) Biological effects in normal cells exposed to FLASH dose rate protons. Radiother Oncol 139:51–55. https://doi.org/10.1016/j.radonc.2019.02.009
65 | Bayart E, Flacco A, Delmas O, Pommarel L, Levy D, Cavallone M et al (2019) Fast dose fractionation using ultra-short laser accelerated proton pulses can increase cancer cell mortality, which relies on functional PARP1 protein. Sci Rep 9(1). https:// doi.org/10.1038/s41598-019-46512-1
66 | Raschke S, Spickermann S, Toncian T, Swantusch M, Boeker J, Giesen U et al (2016) Ultra-short laser-accelerated proton pulses have similar DNA-damaging effectiveness but produce less immediate nitroxidative stress than conventional proton beams. Sci Rep 6(1). https://doi.org/10.1038/srep32441
67? | Zlobinskaya O, Dollinger G, Michalski D, Hable V, Greubel C, Du G et al (2012) Induction and repair of DNA double-strand breaks assessed by gamma-H2AX foci after irradiation with pulsed or continuous proton beams. Radiat Environ Biophys 51(1):23–32. https://doi.org/10.1007/s00411-011-0398-1
68 | Hanton F, Chaudhary P, Doria D, Gwynne D, Maiorino C, Scullion C et al (2019) DNA DSB Repair Dynamics following irradiation with laser-driven protons at Ultra-High Dose Rates. Sci Rep 9(1). https://doi.org/10.1038/s41598-019-40339-6
Beyreuther E, Brand M, Hans S, Hideghéty K, Karsch L, Leßmann E et al (2019) Feasibility of proton FLASH effect tested by zebrafish embryo irradiation. Radiother Oncol 139:46–50. https:// doi.org/10.1016/j.radonc.2019.06.024
Rama N, Saha T, Shukla S, Goda C, Milewski D, Mascia AE et al (2019) Improved tumor control through T-cell infiltration modulated by ultra-high dose rate proton FLASH using a clinical pencil beam scanning proton system. Int J Radiat Oncol Biol Phys 105(1):S164–S5. https://doi.org/10.1016/j.ijrobp.2019.06.187
Abel E, Girdhani S, Jackson I, Eley J, Katsis A, Marshall A et al (2019) Characterization of radiation-induced lung fibrosis and mode of cell death using single and multi-pulsed proton flash irradiation. Int J Radiat Oncol Biol Phys 105(1):E652–E653. https:// doi.org/10.1016/j.ijrobp.2019.06.1033
Diffenderfer ES, Verginadis II, Kim MM, Shoniyozov K, Velalopoulou A, Goia D et al (2020) Design, implementation, and in vivo validation of a novel proton FLASH radiation therapy system. Int J Radiat Oncol Biol Phys 106(2):440–448. https://doi. org/10.1016/j.ijrobp.2019.10.049
Zhang Q, Cascio E, Li C, Yang Q, Gerweck LE, Huang P et al (2020) FLASH investigations using protons: design of Delivery System, preclinical setup and confirmation of FLASH Effect with Protons in Animal Systems. Radiat Res 194(6). https://doi. org/10.1667/rade-20-00068.1
Cunningham S, McCauley S, Vairamani K, Speth J, Girdhani S, Abel E et al (2021) FLASH Proton Pencil Beam scanning irradiation minimizes Radiation-Induced Leg contracture and skin toxicity in mice. Cancers 13(5). https://doi.org/10.3390/ cancers13051012
Velalopoulou A, Karagounis IV, Cramer GM, Kim MM, Skoufos G, Goia D et al (2021) FLASH Proton Radiotherapy spares normal epithelial and mesenchymal tissues while preserving Sarcoma Response. Cancer Res 81(18):4808–4821. https://doi. org/10.1158/0008-5472.Can-21-1500
Tinganelli W, Sokol O, Quartieri M, Puspitasari A, Dokic I, Abdollahi A et al (2022) Ultra-high dose rate (FLASH) carbon ion irradiation: Dosimetry and first cell experiments. Int J Radiat Oncol Biol Phys 112(4):1012–1022. https://doi.org/10.1016/j. ijrobp.2021.11.020
Singers Sørensen B, Krzysztof Sitarz M, Ankjærgaard C, Johansen J, Andersen CE, Kanouta E et al (2022) In vivo validation and tissue sparing factor for acute damage of pencil beam scanning proton FLASH. Radiother Oncol 167:109–115. https://doi. org/10.1016/j.radonc.2021.12.022
Karsch L, Pawelke J, Brand M, Hans S, Hideghéty K, Jansen J et al (2022) Beam pulse structure and dose rate as determinants for the flash effect observed in zebrafish embryo. Radiother Oncol 173:49–54. https://doi.org/10.1016/j.radonc.2022.05.025
Tinganelli W, Weber U, Puspitasari A, Simoniello P, Abdollahi A, Oppermann J et al (2022) FLASH with carbon ions: tumor control, normal tissue sparing, and distal metastasis in a mouse osteosarcoma model. Radiother Oncol 175:185–190. https://doi. org/10.1016/j.radonc.2022.05.003
Sørensen BS, Sitarz MK, Ankjærgaard C, Johansen JG, Andersen CE, Kanouta E et al (2022) Pencil beam scanning proton FLASH maintains tumor control while normal tissue damage is reduced in a mouse model. Radiother Oncol 175:178–184. https://doi. org/10.1016/j.radonc.2022.05.014
Kacem H, Psoroulas S, Boivin G, Folkerts M, Grilj V, Lomax T et al (2022) Comparing radiolytic production of H < sub > 2 O < sub > 2 and development of zebrafish embryos after ultra high dose rate exposure with electron and transmission proton beams. Radiother Oncol 175:197–202. https://doi.org/10.1016/j. radonc.2022.07.011
82 | Bin J, Obst-Huebl L, Mao J-H, Nakamura K, Geulig LD, Chang H et al (2022) A new platform for ultra-high dose rate radiobiological research using the BELLA PW laser proton beamline. Sci Rep 12(1):1484. https://doi.org/10.1038/s41598-022-05181-3
*** A lot of the orange ones state "Laser Accelerated" but actually just saying this is a promising methodolgy but we can't get high/stable enough doses yet so going to mimic the beams using an ion source to be able to carry out the radiobiology experiments comparing pulsed and continous proton beams.
Research status and prospect of tumour therapy by using laser accelerated proton beams
Chaudhary P, Milluzzo G, Ahmed H, Odlozilik B et al. Radiobiology Experiments with Ultra-high Dose Rate Laser-Driven Protons: Methodolofy and State-of-the-Art. Frontiers in Physics. 2021;9
49 83 and 84 are studies of actual flash where Gy level doses delievred in ns as opposed to many ns bursts which average out to normal dose rates like the studies 81, 82,
49 = DNA DSB Repair Dynamics following Irradiation with Laser- Driven protons at Ultra-High Dose Rates. Doi: 10/1038/s41598-019-40339-6
83 = Biological effectiveness on live cells of laser driven protons at dose rates exceeding 10^9 Gy/s doi: 10.1063/1.3699063
84 = A laser driven nanosecond proton source for radiobiological studies. Http://doi.org/10.1063/1.4769372
81 = Application of laser accelerated protons to the demonstration of DNA double strand breaks in human cancer cells. doi: 10.1063/1.3126452
82 = Dose-dependent biological damage of tumour cells by laser-accelerated proton beams. Doi: 10.1088/1367-2630/12/8/085003
Emerging technologies for cancer therapy using accelerated particles
none referenced that I havent already found